## HORNET-IPG_BOM-HORNET-IPG(HORNE
Quantity | Designator | Description | Manufacturer | Manufacturer Part Number
8 | C300, C301, C305, C306, C400, C403, C406, C407 | Ceramic Capacitor, Multilayer, Ceramic, 25V, 5% +Tol, 5% -Tol, C0G, 30ppm/Cel TC, 0.000012uF, Surface Mount, 0201 | Murata | GRM0335C1E120JA01D
13 | C302, C303, C313, C314, C319, C405, C508, C509, C512, C701, C702, C705, C1400 | Capacitor, 4.7uF, X5R, 16V, 10%, 0603, Implant-grade | Murata | GRM188R61C475KE11
64 | C304, C307, C308, C309, C310, C311, C312, C315, C316, C318, C320, C404, C408, C510, C514, C515, C516, C517, C601, C604, C606, C607, C700, C706, C707, C708, C709, C710, C711, C712, C713, C801, C900, C901, C902, C903, C904, C905, C906, C1003, C1004, C1005, C1006, C1018, C1019, C1020, C1021, C1026, C1028, C1100, C1102, C1103, C1109, C1112, C1114, C1115, C1117, C1300, C1302, C1401, C1405, C1407, C1500, C1501 | Ceramic Capacitor, Multilayer, Ceramic, 25V, 10% +Tol, 10% -Tol, X5R, 15% TC, 0.1uF, Surface Mount, 0201 | Murata | GRM033R61E104KE14J
9 | C317, C410, C600, C603, C714, C1301, C1402, C1404, C1406 | Ceramic Capacitor, Multilayer, Ceramic, 16V, 20% +Tol, 20% -Tol, X5R, 15% TC, 1uF, Surface Mount, 0201 | Murata | GRM033R61C105ME15D
1 | C401 | Capacitor, 0.8pF, Silicon RF, 200V, Tolerance 0.05pF, 0402, Implant-grade | Kyocera AVX | 600L0R8AT200T
1 | C402 | Capacitor, 1pF, RF Capacitors, 200V, Tolerance 0.01pF, 0402, Implant-grade | Kyocera AVX | 600L1R0AT200T
1 | C409 | Ceramic Capacitor, Multilayer, Ceramic, 25V, 10% +Tol, 10% -Tol, X7R, 15% TC, 0.0001uF, Surface Mount, 0201 | Murata | GRM033R71E101KA01D
2 | C500, C501 | Capacitor, 27nF, C0G, 100VDC, 2%, 0805, Implant-grade | Murata | GRM2195C2A273GE01D
2 | C502, C503 | Capacitor, 4.7nF, C0G, 25V, 1%, 0603, Implant-grade | KEMET | C0603C472F3GECTU
5 | C504, C505, C511, C703, C704 | Capacitor, 4.7uF, X7S, 35V, 10%, 0805, Implant-grade | Murata | GCM21BC7YA475KE36L
2 | C506, C507 | Capacitor, 0.022uF, X7R, 50V, 10%, 0402, Implant-grade | Murata | GCM155R71H223KA55D
3 | C513, C1011, C1027 | Ceramic Capacitor, Multilayer, Ceramic, 25V, 5% +Tol, 5% -Tol, C0G, 30ppm/Cel TC, 0.000033uF, Surface Mount, 0201 | Murata | GRM0335C1E330JA01D
2 | C602, C605 | Ceramic Capacitor, Multilayer, Ceramic, 25V, 10% +Tol, 10% -Tol, X7R, 15% TC, 0.00047uF, Surface Mount, 0201 | Murata | GCM033R71E471KA03D
2 | C800, C802 | Capacitor, 10uf, X5R, 10V, 20%, 0402, Implant-grade | Murata | ZRB15XR61A106ME01D
2 | C1000, C1015 | Ceramic Capacitor, Multilayer, Ceramic, 6.3V, 20% +Tol, 20% -Tol, X5R, 15% TC, 1.5uF, Surface Mount, 0201 | Murata | GRM033R60J155ME14D
4 | C1001, C1007, C1016, C1022 | Ceramic Capacitor, Multilayer, Ceramic, 16V, 20% +Tol, 20% -Tol, X5R, 15% TC, 0.018uF, Surface Mount, 0201 | Murata | GRM033R61C183KE84D
2 | C1002, C1008 | Capacitor, 0.33uF, X7S, 16V, 10%, 0402 | TDK | CGA2B1X7S1C334K050BC
5 | C1009, C1010, C1013, C1024, C1025 | Ceramic Capacitor, Multilayer, Ceramic, 25V, 10% +Tol, 10% -Tol, X7R, 15% TC, 0.001uF, Surface Mount, 0201 | Murata | GRM033R71E102KA01J
1 | C1012 | Capacitor, 1500pF, X7R, 50V, 10%, 0402 | Murata | GCM155R71H152KA37D
2 | C1014, C1029 | Ceramic Capacitor, Multilayer, Ceramic, 25V, 10% +Tol, 10% -Tol, X7R, 15% TC, 0.00033uF, Surface Mount, 0201 | Murata | GRM033R71E331KA01D
2 | C1017, C1023 | Capacitor, 2.2uF, X7R, 16V, 10%, 0603, Implant-grade | Murata | GRM188Z71C225ME43J
2 | C1200, C1215 | Capacitor, 68pF, C0G, 25V, 5%, 0201, Implant-grade | Murata | GRT0335C1E680JA02D
14 | C1201, C1202, C1203, C1204, C1205, C1206, C1207, C1208, C1209, C1210, C1211, C1212, C1213, C1214 | Capacitor, 680pF, C0G, 100V, 5%, 0402 | TDK | C1005C0G2A681J050BE
20 | C1502, C1503, C1504, C1505, C1506, C1507, C1508, C1509, C1510, C1511, C1512, C1513, C1514, C1515, C1516, C1517, C1518, C1519, C1520, C1521 | Capacitor, 22uF, X5S, 25V, 20%, 0603 | Murata | GRM188C61E226ME01J
8 | D500, D501, D503, D504, D600, D602, D700, D703 | DIODE SCHOTTKY 40V 500MA SOD523 | Good-Ark Semiconductor | GSBT0540X
1 | D502 | ZEN SOD523 LOW IZ REG 0.5W 22V | onsemi | MM5Z22VT5G
7 | D601, D603, D604, D605, D606, D800, D801 | Schottky, 30V, 100mA, 385mV, 200mW, SOD-923 | ON Semiconductor | NSR0130P2T5G
16 | D1000, D1001, D1002, D1003, D1004, D1005, D1006, D1007, D1008, D1009, D1010, D1011, D1012, D1013, D1014, D1015 | Diode | Nexperia | BAS116LS-QYL
17 | D1200, D1201, D1202, D1203, D1204, D1205, D1206, D1207, D1208, D1209, D1210, D1211, D1212, D1213, D1214, D1215, D1216 | Diode ESD (Bi-directional) | Nexperia | PESD5V0S1BLD,315
2 | D1400, D1404 | LED, GREEN, SMD, 0603, 3.2V, 20mA | Lite-On Inc. | LTST-C191TGKT
1 | D1401 | LED, RED, SMD, 0603, 2V, 30mA | Lite-On Inc. | LTST-C191KRKT
1 | D1402 | LED, ORANGE, SMD, 0603, 2V, 30mA | Lite-On Inc. | LTST-C191KFKT
1 | D1403 | TVS DIODE 5.5VWM 6TSOP | Nexperia | IP4220CZ6F
1 | D1405 | LED, Amber, SMD, 0603, 2.1 V, 30 mA | Lite-On | LTST-C190AKT
2 | F600, F601 | Fuse, 750mA, 63V, 1206 | Littelfuse | 0440.750WR
2 | J301, J400 | Connector, 1.27 mm, 2x5, Male, TH | Samtec | FTSH-105-01-F-D-K
5 | J401, J402, J403, J404, J405 | RF Connector, 1 Contact(s), Male, Board Mount, Surface Mount Terminal, Receptacle | Hirose | U.FL-R-SMT-1(10)
21 | J504, J505, J602, J605, J1203, J1218, J1219, J1220, J1221, J1222, J1223, J1224, J1225, J1226, J1229, J1230, J1233, JP1400, JP1401, JP1402, JP1403 | Conn Unshrouded Header HDR 2 POS 2.54mm Solder ST Thru-Hole | Samtec | TSW-102-26-G-S
3 | J1300, J1401, J1402 | Board Connector, 4 Contact(s), 1 Row(s), Male, Straight, 0.1 inch Pitch, Solder Terminal, Black Insulator, Receptacle | Samtec | TSW-104-07-G-S
1 | J1400 | CONN RCP USB2.0 TYP C 16P SMD RA | Molex | 217179-0001
1 | L300 | Inductor, 2.2uH, 1.76A, 1008 | TDK | VLS252010HBX-2R2M-1
1 | L301 | Inductor, Unshielded, 33nH, 350mA, 0402 | Murata | LQG15HS33NJ02D
1 | L400 | Inductor, 3.9nH, 1.95A, 2%, 0402 | Murata | LQW15AN3N9G80D
1 | L401 | Inductor, 1.8nH, 0.46A, Tolerance 0.2 nH, 0402 | Murata | LQW15AN1N8C00D
1 | L500 | 6.8 µH Unshielded Wirewound Inductor 1.3 A 265mOhm Max 1008 (2520 Metric) | Taiyo Yuden | LSEUC2520KKT6R8M
1 | L700 | Inductor, 10uH, 600mA, 20%, 1008 | Wurth | 74438323100
3 | M400, M508, M801 | MOSFET, P-chan, -20V, -383mA, DFN0604 | Diodes Inc | DMP22D4UFO-7B
4 | M500, M622, M701, Q1300 | MOSFET, N-Chan, 20V, 170mA, DFN0606 | Diodes Inc | DMN2990UFZ-7B
2 | Q1100, Q1101 | TRANS 2PNP 40V 0.2A SOT963 | ON Semi | NST3906DP6T5G
4 | Q1102, Q1103, Q1118, Q1119 | Transistor, NPN, 45V, 100mA, DFN1006 | Diodes Inc | BC847BLP-7B
8 | R300, R301, R604, R617, R710, R1108, R1300, R1301 | Fixed Resistor, Metal Glaze/thick Film, 0.05W, 10000ohm, 30V, 1% +/-Tol, 200ppm/Cel, Surface Mount, 0201 | Vishay | CRCW020110K0FNED
13 | R302, R303, R519, R521, R608, R614, R902, R906, R1013, R1014, R1044, R1045, R1305 | Fixed Resistor, Metal Glaze/thick Film, 0.05W, 0ohm, Surface Mount, 0201 | Vishay | CRCW02010000Z0ED
45 | R400, R515, R517, R523, R600, R602, R609, R611, R613, R615, R624, R702, R703, R704, R705, R709, R712, R713, R801, R803, R804, R903, R915, R1000, R1002, R1003, R1004, R1007, R1008, R1009, R1010, R1016, R1017, R1019, R1020, R1031, R1032, R1034, R1038, R1039, R1041, R1048, R1049, R1050, R1051 | Fixed Resistor, Metal Glaze/thick Film, 0.05W, 10000000ohm, 30V, 1% +/-Tol, 200ppm/Cel, Surface Mount, 0201 | Vishay Draloric | CRCW020110M0FNED
36 | R500, R501, R504, R506, R507, R513, R514, R522, R601, R603, R612, R616, R625, R626, R627, R628, R629, R630, R909, R911, R1024, R1025, R1027, R1037, R1056, R1058, R1149, R1152, R1410, R1502, R1503, R1504, R1505, R1506, R1507, R1508 | Fixed Resistor, Metal Glaze/thick Film, 0.05W, 1000000ohm, 30V, 1% +/-Tol, 200ppm/Cel, Surface Mount, 0201 | Vishay | CRCW02011M00FNED
1 | R502 | 402 Ohms ±0.5% 0.4W Chip Resistor 0603 (1608 Metric) Automotive AEC-Q200, Pulse Withstanding Thick Film | Vishay | SDR03EZPD4020
1 | R505 | Fixed Resistor, Metal Glaze/thick Film, 0.05W, 2000ohm, 30V, 1% +/-Tol, 200ppm/Cel, Surface Mount, 0201 | Vishay Dale | CRCW02012K00FNED
1 | R508 | 150 kOhms ±1% 0.05W, 1/20W Chip Resistor 0201 (0603 Metric) Thick Film | Vishay Dale | CRCW0201150KFKED
1 | R509 | Fixed Resistor, Metal Glaze/thick Film, 0.05W, 2400000ohm, 30V, 1% +/-Tol, 200ppm/Cel, Surface Mount, 0201 | Vishay Draloric | CRCW02012M40FNED
2 | R510, R511 | Fixed Resistor, Metal Glaze/thick Film, 0.05W, 1600000ohm, 30V, 1% +/-Tol, 200ppm/Cel, Surface Mount, 0201 | Vishay Dale | CRCW02011M60FNED
5 | R512, R700, R914, R1028, R1059 | Fixed Resistor, Metal Glaze/thick Film, 0.05W, 100000ohm, 30V, 1% +/-Tol, 200ppm/Cel, Surface Mount, 0201 | Vishay | CRCW0201100KFNED
3 | R516, R518, R520 | Fixed Resistor, Metal Glaze/thick Film, 0.05W, 49900ohm, 30V, 1% +/-Tol, 200ppm/Cel, Surface Mount, 0201 | Vishay | CRCW020149K9FNED
3 | R524, R1035, R1040 | Fixed Resistor, Metal Glaze/thick Film, 0.05W, 6800000ohm, 30V, 1% +/-Tol, 200ppm/Cel, Surface Mount, 0201 | Vishay Draloric | CRCW02016M80FNED
2 | R605, R618 | Fixed Resistor, Metal Glaze/thick Film, 0.05W, 4020ohm, 30V, 1% +/-Tol, 200ppm/Cel, Surface Mount, 0201 | Vishay | CRCW02014K02FNED
2 | R606, R619 | Fixed Resistor, Metal Glaze/thick Film, 0.05W, 7500ohm, 30V, 1% +/-Tol, 200ppm/Cel, Surface Mount, 0201 | Vishay | CRCW02017K50FNED
2 | R607, R621 | Resistor, 1M, 0.1%, 0201 | Yageo | RE0201BRE071ML
2 | R610, R622 | Resistor, 390k, 0.1%, 0201 | Kamaya | RGC1/20C3903BPA
2 | R620, R623 | Fixed Resistor, Metal Glaze/thick Film, 0.05W, 5100000ohm, 30V, 1% +/-Tol, 200ppm/Cel, Surface Mount, 0201 | Vishay Draloric | CRCW02015M10FNED
3 | R701, R1148, R1151 | Fixed Resistor, Metal Glaze/thick Film, 0.05W, 100ohm, 30V, 1% +/-Tol, 200ppm/Cel, Surface Mount, 0201 | Vishay | CRCW0201100RFNED
1 | R706 | Fixed Resistor, Metal Glaze/thick Film, 0.05W, 340000ohm, 30V, 1% +/-Tol, 200ppm/Cel, Surface Mount, 0201 | Vishay | CRCW0201340KFKED
1 | R711 | Fixed Resistor, Metal Glaze/thick Film, 0.05W, 40200ohm, 30V, 1% +/-Tol, 200ppm/Cel, Surface Mount, 0201 | Vishay | CRCW020140K2FNED
1 | R800 | Fixed Resistor, Metal Glaze/thick Film, 0.05W, 4700000ohm, 30V, 1% +/-Tol, 200ppm/Cel, Surface Mount, 0201 | Vishay Dale | CRCW02014M70FNED
2 | R900, R907 | Fixed Resistor, Metal Glaze/thick Film, 0.05W, 8200ohm, 30V, 1% +/-Tol, 200ppm/Cel, Surface Mount, 0201 | Vishay | CRCW02018K20FNED
2 | R901, R908 | Fixed Resistor, Metal Glaze/thick Film, 0.05W, 59000ohm, 30V, 1% +/-Tol, 200ppm/Cel, Surface Mount, 0201 | Vishay | CRCW020159K0FNED
2 | R910, R912 | Fixed Resistor, Metal Glaze/thick Film, 0.05W, 200000ohm, 30V, 1% +/-Tol, 200ppm/Cel, Surface Mount, 0201 | Vishay | CRCW0201200KFNED
1 | R913 | Fixed Resistor, Metal Glaze/thick Film, 0.05W, 120000ohm, 30V, 1% +/-Tol, 200ppm/Cel, Surface Mount, 0201 | Vishay Dale | CRCW0201120KFNED
4 | R1001, R1026, R1033, R1057 | Fixed Resistor, Metal Glaze/thick Film, 0.05W, 150000ohm, 30V, 1% +/-Tol, 200ppm/Cel, Surface Mount, 0201 | Vishay | CRCW0201150KFNED
3 | R1005, R1006, R1036 | Fixed Resistor, Metal Glaze/thick Film, 0.05W, 1400000ohm, 30V, 1% +/-Tol, 200ppm/Cel, Surface Mount, 0201 | Vishay Draloric | CRCW02011M40FNED
8 | R1011, R1012, R1015, R1018, R1042, R1043, R1046, R1047 | Fixed Resistor, Metal Glaze/thick Film, 0.05W, 180000ohm, 30V, 1% +/-Tol, 200ppm/Cel, Surface Mount, 0201 | Vishay | CRCW0201180KFNED
4 | R1021, R1022, R1052, R1053 | Fixed Resistor, Metal Glaze/thick Film, 0.05W, 360000ohm, 30V, 1% +/-Tol, 200ppm/Cel, Surface Mount, 0201 | Vishay | CRCW0201360KFNED
1 | R1023 | Fixed Resistor, Metal Glaze/thick Film, 0.05W, 2200000ohm, 30V, 1% +/-Tol, 200ppm/Cel, Surface Mount, 0201 | Vishay Draloric | CRCW02012M20FNED
2 | R1029, R1060 | Fixed Resistor, Metal Glaze/thick Film, 0.05W, 249000ohm, 30V, 1% +/-Tol, 200ppm/Cel, Surface Mount, 0201 | Vishay | CRCW0201249KFNED
2 | R1030, R1061 | Fixed Resistor, Metal Glaze/thick Film, 0.05W, 910000ohm, 30V, 1% +/-Tol, 200ppm/Cel, Surface Mount, 0201 | Vishay Draloric | CRCW0201910KFNED
2 | R1054, R1055 | Resistor, 1.8M, 1%, 0201 | Yageo | RC0201FR-071M8L
6 | R1102, R1104, R1401, R1402, R1404, R1406 | Fixed Resistor, Metal Glaze/thick Film, 0.05W, 1000ohm, 30V, 1% +/-Tol, 200ppm/Cel, Surface Mount, 0201 | Vishay | CRCW02011K00FNED
2 | R1103, R1105 | Fixed Resistor, Metal Glaze/thick Film, 0.05W, 150ohm, 30V, 1% +/-Tol, 200ppm/Cel, Surface Mount, 0201 | Vishay | CRCW0201150RFNED
2 | R1150, R1153 | Fixed Resistor, Metal Glaze/thick Film, 0.05W, 2800ohm, 30V, 1% +/-Tol, 200ppm/Cel, Surface Mount, 0201 | Vishay | CRCW02012K80FNED
3 | R1302, R1303, R1304 | Fixed Resistor, Metal Glaze/thick Film, 0.05W, 6800ohm, 30V, 1% +/-Tol, 200ppm/Cel, Surface Mount, 0201 | Vishay | CRCW02016K80FNED
5 | R1400, R1403, R1407, R1408, R1411 | Resistor 200 1%, 0402, Non Implant-grade | Vishay | CRCW0402200RFKEDHP
2 | R1405, R1409 | Fixed Resistor, Metal Glaze/thick Film, 0.05W, 5110ohm, 30V, 1% +/-Tol, 200ppm/Cel, Surface Mount, 0201 | Vishay | CRCW02015K11FNED
2 | R1500, R1501 | Fixed Resistor, Metal Glaze/thick Film, 0.2W, 499ohm, 50V, 1% +/-Tol, 100ppm/Cel, Surface Mount, 0402 | Vishay Dale | CRCW0402499RFKEDHP
1 | SW700 | Pushbutton, NO-MOM, 12V, 0.05A, SMT | C&K | PTS647SN50SMTR2LFS
1 | U300 | FRAM, 8 Mbit (1024k x 8), SPI, 1.8-3.6V, QFN-8 | Cypress Semiconductor | CY15B108QN-20LPXC
1 | U301 | Microcontroller, ARM Cortex-M33, 2.0 MB Flash, 786 kB RAM, BGA-132 pins with dedicated pinout supporting SMPS step-down converter | STMicro | STM32U585QII6Q
1 | U400 | Bluetooth radio, v5.0, 192 kB Flash, 24 kB RAM, BGA-33 | Nordic | NRF52810-CAAA-E-R7
7 | U500, U501, U503, U504, U604, U605, U903 | Op Amp, Rail-to-Rail, 95kHz, WLCSP-6 | Analog Devices | AD8505ACBZ-R7
1 | U502 | Buck-Boost Converter, Selectable Voltage, QFN-20 | Analog Devices | LTC3130IUDC-1#PBF
9 | U505, U507, U608, U609, U706, U707, U708, U905, U906 | MOSFET N/P-CH 30V 0.22A SOT963 | Diodes inc. | DMC31D5UDJ-7
15 | U506, U508, U607, U610, U611, U613, U615, U802, U1301, U1502, U1503, U1504, U1505, U1506, U1507 | MOSFET 2N-CH 30V 0.22A SOT963 | Diodes inc. | DMN31D5UDJ-7
2 | U600, U602 | Charge Controller, 4.2V, 250mA, DFN-6 | Linear Technology | LTC4065LEDC#TRPBF
2 | U601, U603 | Comparator, 1.2V Reference, Open-drain, BGA-4 | Texas Instruments | TLV4021R1YKAR
5 | U606, U612, U614, U616, U801 | MOSFET 2P-CH 20V 0.36A SOT963 | Diodes inc. | DMP22D5UDJ-7
3 | U700, U702, U704 | LDO Regulator, 3.3V, Shutdown, DFN1010-4 | Diodes Inc | AP7354D-33FS4-7
1 | U701 | Boost, SEPIC Switching Regulator IC Positive Adjustable 1.23V 1 Output 75mA (Switch) SOT-23-5 | Linear Technology | LT1615ES5-1#TRPBF
1 | U703 | Digital potentiometer, 256 taps, 100k, I2C, QFN-10 | Renesas | ISL23315TFRUZ-T7A
1 | U705 | Reset Monitor, 2.63V, Active low, X2SON | Texas Instruments | TPS3831L30DQNR
2 | U709, U710 | OR Controller Source Selector Switch P-Channel 1:1 4-WLP (0.73x0.73) | Maxim Integrated | MAX40200ANS+T
1 | U800 | Magnet Sensor, 15 Gauss, ULLGA4, Implant-grade | NVE | ADL021-14E
2 | U900, U901 | 2 Circuit IC Switch 4:1 78Ohm 16-miniQFN (1.8x2.6) |  | DG4052EEN-T1-GE4, DG4053EEN-T1-GE4
2 | U902, U1105 | Op Amp, Dual, Rail-to-Rail, 1MHz, BGA-9 | Texas Instruments | TLV9002SIYCKR
1 | U904 | Differential Amplifier, 110 MHz, DFN-8 | Analog Devices | AD8137YCPZ-REEL7
2 | U1000, U1002 | Analog Circuit, 1 Func, 1 Channel | Analog Devices | AD8232ACPZ-R7
2 | U1001, U1003 | Analog front end, ECG, RLD amp, BGA-20 | Analog Devices | AD8233ACBZ-R7
1 | U1100 | Monostable, RC set, dual triggers, BGA-8 | Texas Instruments | SN74LVC1G123YZPR
1 | U1101 | AND gate, Dual 2-input, BGA-8 | Texas Instruments | SN74LVC2G08YZPR
1 | U1102 | DAC, 16-bit, Dual channel, SPI/I2C, WSON-10 | Texas Instruments | DAC80502DRXT
3 | U1103, U1104, U1300 | Analog Switch, SPDT, 2:1, DSBGA6 | Texas Instruments | TS5A3159AYZPR
1 | U1106 | OR Gate IC 1 Channel 6-XSON, SOT1202 (1x1) | Nexperia | 74LVC1G32GS,132
1 | U1400 | IC USB TO SERIAL BRIDGE 32QFN | Infineon | CY7C65215-32LTXI
2 | U1401, U1402 | Fixed Positive LDO Regulator, 3.7V, 0.375V Dropout, PDSO6 | Texas Instruments | TLV70237DSET
2 | U1500, U1501 | IC SWITCH SPDTX4 4.5OHM 20LFCSP | Analog Devices | ADG1634BCPZ-REEL7
1 | Y300 | 48 MHz Â±10ppm Crystal 10pF 100 Ohms 4-SMD, No Lead | ECS Inc. | ECS-480-10-48-CKY-TR
2 | Y301, Y401 | CRYSTAL 32.7680KHZ 6PF SMD | Micro Crystal | CM8V-T1A-32.768KHZ-6PF-20PPM-TA-QC
1 | Y400 | 32 MHz Â±10ppm Crystal 10pF 100 Ohms 4-SMD, No Lead | ECS Inc. | ECS-320-10-48-CKY-TR